## STAT
NOTE | Filled | automatically | by | annex_write | don’t | manipulate | the data in here

## META-Study
ID | Contact | ORCID | Year(s) | Publications | Links | …
GR-01 | Gabriel Rojas,… |  | 2012 | doi:…

## META-Home
ID | Location: Country | Location: City | Ventilation type | Comment Vent. Type | Ventilation rate (entire home) | Method of vent. rate determination | Comment vent. Rate determination | Airtightn. | Airtightness ref press | Airtightness normalization value | Type of building | Size of home / TFA | Type of Occupants | Constr. type / building materials | Energy standard | Year of contruction / major renovation
| ISO 3166 |  |  |  | [l/s] |  |  | [xx] | [Pa] |  |  | [m²]
GR-01-01 | AUT | Innsbruck | Mechanical ventilation | central MVHR | 25 | Flow-hood / anemometer measurement (in context of study) | … | 0.6 | 50 | Building volume specific [1/h] | Multi-family house (MFH) | 70 | social housing | concrete / EPS | Passive House (cert). | 2008

## META-Room
ID | Measurement location | Fresh air supply in measurement location | Ventilation rate (room) | Method of vent. rate determination | Comments
[l/s]
GR-01-01-BR | Home-Office | Through mechanically driven supply air (no recirculated air) | 10 | Flow-hood / anemometer measurement (in context of study)

## META-Pollutant
ID | Pollutant Name | Pollutant unit | Pollutant: add. Info | Measurement device
GR-01-01-BR-CO2 | PM other (add. info reqd) | ppm

## META-Period
ID | Definition | Comments
GR-01-01-BR-CO2-All

## Definitions
Vent type | Vent. Rate determination | Type of building | Airtightness reference | Measurement location | Measurement location description | Fresh air supply | Pollutants
Window airing (not designed) | Active tracer gas measurement (in context of study) | Single family house (SFH) | Building volume specific [1/h] | AMB | Ambient | Through occupant operated window only | CO2
Natural ventilation (designed) | Pressure-drop compensated Flow-hood measurement (in context of study) | Terraced house (TH) | § Envelope area specific / [m³/hm²]: + numeric value | BED | Bedroom | Through automatic operated window | CO
Hybrid/mixed mode ventilation | Flow-hood / anemometer measurement (in context of study) | Multi-family house (MFH) | Floor area specific / [m³/hm²]: | LIV | Living room | Through permanent opening to the exterior (grille, …) | HCHO
Mechanical ventilation | Measurement not in context of study (e.g. from ventilation system commissioning) | Apartment block (AB) |  | BAT | Bathroom | Through mechanically driven supply air (no recirculated air) | UFP
| Design values (from ventilation system design) | Undefined/Not known |  | KIT | Kitchen | Through mechanically driven overflow (or recirculated air) from adjacent zones | PM1
| Calculated (e.g. from CO2, passive tracer gas) |  |  | LAU | … | Other | PM25
| Other (comment reqd) |  |  | CCO | Central corridor |  | PM10
|  |  |  | EHA | … |  | PMOther | add info reqd
|  |  |  | HOO | Home office |  | NO2
|  |  |  | OTH | Other |  | NOx
[7 empty] | TVOC | add info reqd
[7 empty] | VOC | add info reqd
O3
RH
Radon
Fungi
Ions
[7 empty] | Other | add info reqd
T
Pressure
Light